## Coefficients
Gunnerus PMAZM thruster: open-water polynomials at 0 deg azimuth
Curve | c6 (J^6) | c5 (J^5) | c4 (J^4) | c3 (J^3) | c2 (J^2) | c1 (J) | c0
KT_total (propeller + duct) | 0 | 0 | -0.10207 | 0.19963 | -0.039847 | -0.64025 | 0.82019
KT_propeller (propeller only) | 0 | 0 | -0.003342 | 0.00012 | -0.14437 | -0.00378 | 0.39819
10*KQ | 0 | 0 | -0.013326 | -0.069476 | -0.13866 | -0.014487 | 0.8727
Parameters
Propeller diameter D [m] | 1.9 | OSP demo-case configuration; matches SINTEF SimVal (1.9 m)
Water density rho [kg/m3] | 1025 | Standard sea water
Valid J range (model) | -1 to 2 | Limits JA_min/JA_max in the PMAzimuth class
Polynomial: K(J) = c6*J^6 + c5*J^5 + ... + c1*J + c0. KQ = (10*KQ)/10. Q = KQ*rho*n^2*D^5, T = KT*rho*n^2*D^4, n in rev/s.
Source: PMAzimuth.fmu in github.com/open-simulation-platform/demo-cases (Gunnerus cases, MIT licence, DNV GL / Kongsberg Maritime / SINTEF Ocean / NTNU). Coefficients read from class propulsionmodels.PMAzimuth (Rolls-Royce Marine PMAZM model, labelled P/D 1.4) by bytecode disassembly; the model was not executed.
Reference model data, not manufacturer test data. Only the 0 deg azimuth curves are included.

## Curves
J | KT_total | KT_propeller | 10KQ | KQ | eta0 = J*KT/(2*pi*KQ)
0 | 0.82019 | 0.39819 | 0.8727 | 0.08727 | 0
0.05 | 0.7881 | 0.39764 | 0.87162 | 0.087162 | 0.071953
0.1 | 0.75596 | 0.39637 | 0.86979 | 0.086979 | 0.13833
0.15 | 0.72388 | 0.39437 | 0.86716 | 0.086716 | 0.19929
0.2 | 0.69198 | 0.39165 | 0.86368 | 0.086368 | 0.25503
0.25 | 0.66036 | 0.38821 | 0.85927 | 0.085927 | 0.30578
0.3 | 0.62909 | 0.38404 | 0.85389 | 0.085389 | 0.35177
0.35 | 0.59825 | 0.37914 | 0.84746 | 0.084746 | 0.39323
0.4 | 0.56788 | 0.3735 | 0.83993 | 0.083993 | 0.43042
0.45 | 0.53801 | 0.36713 | 0.83122 | 0.083122 | 0.46356
0.5 | 0.50868 | 0.36001 | 0.82127 | 0.082127 | 0.49289
0.55 | 0.47987 | 0.35215 | 0.81001 | 0.081001 | 0.51859
0.6 | 0.45159 | 0.34354 | 0.79735 | 0.079735 | 0.54083
0.65 | 0.4238 | 0.33417 | 0.78324 | 0.078324 | 0.55975
0.7 | 0.39646 | 0.32404 | 0.76758 | 0.076758 | 0.57543
0.75 | 0.36951 | 0.31314 | 0.75031 | 0.075031 | 0.58786
0.8 | 0.34289 | 0.30146 | 0.73133 | 0.073133 | 0.59697
0.85 | 0.31651 | 0.289 | 0.71058 | 0.071058 | 0.60257
0.9 | 0.29025 | 0.27574 | 0.68795 | 0.068795 | 0.60434
0.95 | 0.26401 | 0.26168 | 0.66337 | 0.066337 | 0.60175
1 | 0.23766 | 0.24682 | 0.63675 | 0.063675 | 0.59402
1.05 | 0.21103 | 0.23113 | 0.60799 | 0.060799 | 0.58004
1.1 | 0.18397 | 0.21461 | 0.577 | 0.0577 | 0.55819
1.15 | 0.1563 | 0.19725 | 0.54369 | 0.054369 | 0.52617
1.2 | 0.12782 | 0.17903 | 0.50795 | 0.050795 | 0.4806

## Trial check
Check: model shaft power from measured rpm and speed vs measured electrical power (25 Oct 2023, steady lever steps)
Wake fraction w | 0.15 | Assumed; try 0.1 to 0.2
Max propeller rpm | 205 | Trial sheet LoadProfile.xlsx
Hotel load [kW] | 69 | Mean genset power at zero thrust, 07:25 to 07:46
Knots to m/s | 0.5144
Yellow cells are inputs. Expected ratio about 0.85 to 1.0 (drive and motor losses). Speed is over ground (current about 0.5 kn not corrected).
Lever [%] | Mode | RPM feedback [%] | SOG [kn] | P gensets total [kW] (measured) | Prop rpm | n [rev/s] | Va [m/s] | J | 10KQ | Q per thruster [kNm] | P shaft model per thruster [kW] | P el measured per thruster [kW] | Ratio model / measured
30.6 | manoeuvre | 27.21 | 2.76 | 112.2 | 55.7805 | 0.92968 | 1.2068 | 0.68319 | 0.77302 | 1.6957 | 9.905 | 21.6 | 0.45857
70.4 | manoeuvre | 63.02 | 7.8 | 302.6 | 129.191 | 2.1532 | 3.4105 | 0.83364 | 0.71757 | 8.4434 | 114.2295 | 116.8 | 0.97799
70.4 | transit | 73.48 | 9.32 | 438.5 | 150.634 | 2.5106 | 4.0751 | 0.8543 | 0.70871 | 11.3371 | 178.8352 | 184.75 | 0.96798
80.3 | transit | 83.94 | 10.35 | 683.7 | 172.077 | 2.8679 | 4.5254 | 0.83049 | 0.71889 | 15.0072 | 270.4276 | 307.35 | 0.87987
90.9 | transit | 95.18 | 11.3 | 979.5 | 195.119 | 3.252 | 4.9408 | 0.79964 | 0.73148 | 19.6331 | 401.1589 | 455.25 | 0.88118
100 | transit | 97.74 | 11.47 | 1115.1 | 200.367 | 3.3394 | 5.0151 | 0.79041 | 0.73511 | 20.8062 | 436.5633 | 523.05 | 0.83465
Source: DIPAI/MQTT log 25 Oct 2023, steady part (last 30 s) of each lever step lasting at least 60 s.